## Sheet1
No. | Module | FunctionName | Description | Input | Output
1 | Preprocessing | Rgb2gray | The rgb2gray function converts triMap pics from RGB images to grayscale by eliminating the hue and saturation information while retaining the luminance. | Trimap Image(rgb) | Trimap Image(gray)
2 | Calculating | LayerMatting | Distinguish different levels (totally 3) of use by Threshold(F\B\U) | Trimap Image(gray) | Front\Background\Unknown Image
|  | GetMean | Calculates the mean of the pixels values for each channel | Front\Background\Unknown\Original Image | Fmean\Bmean\Umean\OriMean
|  | GetCovariance | For front and background image this code will considering the deviation of each pixel's color value from the mean (for each channel), and then computing the sum of the product of these deviations | Front\Background Image | CoF \CoB
|  | GetOriVar | Calculates a form of variance for the original image, summing the squared differences between each pixel's color values and the mean color values of the image | Original Image | Original Variance
|  | AvgAlpha | Loops through each pixel of the image, focusing on areas marked as 'unknown' in the triMap. Initializes an alpha value and calculates a preliminary alpha value based on the average of the surrounding pixels. This can help to smooth the alpha matte | Unknown Image | Alpha
3 | Iteration | GetFAndB | Solves a linear system to estimate the mean colors of the foreground and background (tempF and tempB), as well as updating the alpha value | Trimap\Unknown Image\Alpha\CoF\CoB\Fmean\Bmean | Unknown F \ Unknown B \ Unknown Alpha
|  | GetAlpha | Iteratively refines the alpha value for each unknown pixel, the iteration continues until the change in alpha value becomes negligibly small, indicating convergence.
4 | UI | InputOrBtnOnClick | Input original image by click the button | Original Image | Show on GUI interface
|  | InputBgBtnOnClick | Input background image by click the button (also for change the background) | Background Image | Show on GUI interface
|  | SaveBtnOnClick | Save the matting picture | The picture show on GUI | Picture save into the PC
|  | WindowSizeOnChanged | Change the window size to get different result | Custom window size | Different result
|  | StartBtnOnClick | Start the process by click the button | "Click" action | Start matting process
|  | TableUpdate | Demonstration assessment factor | After "Start" | Show on GUI interface
|  | SystemLogUpdate | Show the system running process | After "Start" | Show on GUI interface