## Unittest
Use Case No. | Module | Use Case Description | Test Type | Pre-conditions | Input/Operation Procedure | Expected results | Real Ouput | Status | Comments
UC-001 | Preprocessing pics | Test with uniform trimap | Functional Test | oriImg is loaded, triMap is uniform, FThreshold and BThreshold are set. | Run the segmentation code on the image with uniform trimap. | All pixels in backImg should be zero if triMap is uniform and above FThreshold, and vice versa for frontImg.
UC-002 |  | Test with clear trimap separation | Functional Test | oriImg is loaded, triMap has clear separations, thresholds are defined. | Run the segmentation code on the image with clear trimap boundaries. | frontImg and backImg should accurately reflect the separations in triMap, with unknownImg being zero.
UC-003 |  | Test with trimap at FThreshold | Boundary Test | oriImg is loaded, triMap values are at FThreshold. | Run the segmentation code on the image with triMap values at FThreshold. | Pixels at FThreshold should be classified as background in backImg.
UC-004 |  | Test with trimap at BThreshold | Boundary Test | oriImg is loaded, triMap values are at BThreshold. | Run the segmentation code on the image with triMap values at BThreshold. | Pixels at BThreshold should be classified as foreground in frontImg.
UC-005 |  | Test with non-conforming trimap dimensions | Exception Test | oriImg is loaded, triMap dimensions do not match oriImg. | Attempt to run the segmentation code with non-conforming triMap. | The code should handle the error gracefully and not crash. An error message should be displayed.
UC-006 |  | Performance test with large images | Performance Test | Large oriImg and corresponding triMap are loaded. | Run the segmentation code on a very large image. | The function should complete within a reasonable time frame without running out of memory.
UC-007 |  | Test with noisy trimap | Robustness Test | oriImg is loaded, triMap has noise. | Run the segmentation code on an image with a noisy trimap. | The code should robustly handle the noise and segment the image as well as possible given the noisy trimap.
UC-008 |  | Test with varying FThreshold and BThreshold | Functional Test | oriImg and triMap are loaded. | Run the segmentation code with varying FThreshold and BThreshold to test their impact on segmentation. | The segmentation should vary according to the thresholds, showing a clear impact on the result.
UC-009 | Statistical Analysis | Test with uniform images | Functional Test | frontImg, backImg, unknownImg, and oriImg are initialized with uniform color. | Run the code to calculate means and covariance matrices. | Fmean, Bmean, Umean, and oriMean should all be the same as the uniform color value. coF and coB should be zeros.
UC-010 |  | Test with distinct foreground and background | Functional Test | frontImg and backImg have distinct non-zero regions; unknownImg is properly initialized. | Run the code to calculate means and covariance matrices. | Fmean and Bmean should reflect the distinct regions. coF and coB should represent the variance within each region.
UC-011 |  | Test with a single pixel foreground/background | Boundary Test | frontImg and backImg each contain a single non-zero pixel. | Run the code to calculate means and covariance matrices. | The code should handle the single pixel without error, and the means should match the pixel values.
UC-012 |  | Test with empty foreground/background | Exception Test | frontImg and backImg are completely zero; unknownImg and oriImg are non-zero. | Run the code to calculate means and covariance matrices. | The means for frontImg and backImg should be zero, and covariance matrices should be zeros.
UC-013 |  | Performance test with large images | Performance Test | Large frontImg, backImg, unknownImg, and oriImg are initialized. | Run the code to calculate means and covariance matrices on large images. | The function should complete within a reasonable time frame without memory errors.
UC-014 |  | Test with varying image intensities | Functional Test | frontImg, backImg, unknownImg, and oriImg are initialized with varying intensities. | Run the code to calculate means and covariance matrices. | Fmean, Bmean, Umean, and oriMean should correctly represent the varying intensities.
UC-015 |  | Test with noise in images | Robustness Test | frontImg, backImg, unknownImg, and oriImg are initialized with added noise. | Run the code to calculate means and covariance matrices. | The computed means should be close to the true values before noise, and the covariance matrices should capture the noise.
UC-016 |  | Test with non-uniform unknown region | Functional Test | unknownImg has varying intensities while frontImg and backImg are uniform. | Run the code to calculate means and covariance matrices, focusing on Umean and variance within unknownImg. | Umean should reflect the non-uniform intensities and the variance should capture the spread of the values in unknownImg.
UC-017 | Alpha Matte Calculation | Test with uniform trimap | Functional Test | oriImg, triMap, coF, coB, Fmean, and Bmean are properly initialized. oriVar and Iteration are set. | Execute the alpha matte calculation on an image with uniform trimap values. | unknownAlpha should be uniform, and unknownF and unknownB should match unknownImg for the non-zero alpha regions.
UC-018 |  | Test with smooth transition in trimap | Functional Test | oriImg, triMap, coF, coB, Fmean, and Bmean are properly initialized. oriVar and Iteration are set. | Execute the alpha matte calculation on an image with a gradient in trimap values. | unknownAlpha should have a smooth transition, and unknownF and unknownB should reflect the gradual change in alpha values.
UC-019 |  | Test for convergence of alpha | Functional Test | oriImg, triMap, coF, coB, Fmean, and Bmean are properly initialized. oriVar is set. Iteration is high enough for convergence. | Execute the alpha matte calculation ensuring the iteration loop can run multiple times. | The alpha values should converge, i.e., changes between successive iterations should be below the threshold of 0.0001.
UC-020 |  | Test for non-convergence within set iterations | Functional Test | oriImg, triMap, coF, coB, Fmean, and Bmean are properly initialized. oriVar is set. Iteration is low. | Execute the alpha matte calculation with a low number of iterations to test non-convergence handling. | The algorithm should complete without error, and unknownAlpha should be the best estimate given the iteration constraint.
UC-021 |  | Performance test with large images | Performance Test | Large oriImg and triMap are provided. coF, coB, Fmean, Bmean, oriVar, and Iteration are set. | Execute the alpha matte calculation on a very large image. | The function should complete within a reasonable time frame and not exceed memory constraints.
UC-022 |  | Test with singular covariance matrices | Exception Test | oriImg, triMap are provided. coF, coB are set to singular matrices. Fmean, Bmean, oriVar, and Iteration are set. | Execute the alpha matte calculation with singular covariance matrices to test error handling. | The function should handle errors due to singular matrices and not crash. It should return an error message or handle the condition.
UC-023 |  | Test with trimap boundary conditions | Boundary Test | oriImg, triMap, coF, coB, Fmean, and Bmean are properly initialized. oriVar and Iteration are set. | Execute the alpha matte calculation on an image with hard edges in trimap values. | The edges in unknownAlpha should be sharp, matching the triMap, and unknownF and unknownB should clearly define the edges.
UC-024 |  | Test with noisy trimap | Robustness Test | oriImg, triMap with noise, coF, coB, Fmean, and Bmean are properly initialized. oriVar and Iteration are set. | Execute the alpha matte calculation on an image with a noisy trimap. | The output unknownAlpha should be a denoised version of the noisy trimap, and unknownF and unknownB should be accurately estimated.
UC-025 | New Background | Test with valid new background | Functional Test | newBack is selected, unknownF, unknownAlpha, and oriImg are initialized. FThreshold is defined. | Load a valid background image and merge it with the prepared images using alpha matting. | The new background is correctly merged where unknownAlpha is less than FThreshold.
UC-026 |  | Test with different image dimensions | Functional Test | newBack has different dimensions than oriImg. | Resize newBack to match oriImg dimensions and merge using alpha matting. | The new background is correctly resized and merged, maintaining the aspect ratio.
UC-027 |  | Test with transparent areas | Functional Test | newBack has transparent areas (alpha channel). | Ensure that the transparent areas in newBack are handled correctly during the merge. | The transparent areas in newBack should show unknownF or oriImg accordingly.
UC-028 |  | Test with non-image file for new background | Exception Test | A non-image file is selected as newBack. | Attempt to load and merge a non-image file as newBack. | The code should handle the error gracefully, not crash, and provide an error message.
UC-029 |  | Performance test with large new background | Performance Test | A very large image file is selected as newBack. | Merge a very large newBack image with the prepared images using alpha matting. | The function should complete within a reasonable time frame without running out of memory.
UC-030 |  | Test with varying levels of unknownAlpha | Robustness Test | newBack is selected. unknownF, unknownAlpha with varying levels, and oriImg are initialized. | Merge newBack with images having varying levels of unknownAlpha. | The merged image should accurately reflect the varying levels of transparency defined by unknownAlpha.
UC-031 |  | Test with FThreshold boundary conditions | Boundary Test | newBack is selected, unknownF, unknownAlpha, and oriImg are initialized. FThreshold is at the boundary. | Merge newBack considering the boundary condition for FThreshold. | Pixels at FThreshold should reflect the oriImg in the merged image.
UC-032 |  | Test with full transparency | Functional Test | newBack is selected, unknownF, unknownAlpha is fully transparent, and oriImg are initialized. | Merge newBack with fully transparent unknownAlpha. | The merged image should only show newBack where unknownAlpha is fully transparent.

## E2E test
Test Case No. | Test Case Description | Test Type | Pre-conditions | Input/Operation Procedure | Expected results | Real Ouput | Status | Comments
TC-001 | Processing Standard Image and Trimap |  | A standard image and corresponding trimap are provided | 1. Execute the Bayesian_Matting function 2. Observe the results for foreground, background, and matte | Foreground, background, and matte are correctly generated
TC-002 | Processing High-Resolution Image | Performance Testing | A high-resolution image and trimap are provided | 1. Execute the Bayesian_Matting function 2. Observe the results | Foreground, background, and matte are correctly generated without performance issues
TC-003 | Handling Incomplete Trimap | Exception Handling | An image and an incomplete trimap are provided | 1. Execute the Bayesian_Matting function 2. Observe the results | The function should handle the incomplete trimap appropriately
TC-004 | Handling Missing Trimap | Exception Handling | An image is provided without a trimap | 1. Execute the Bayesian_Matting function 2. Observe how the function responds | The function should appropriately error out or handle the missing trimap
TC-005 | Processing Noisy Image | Noise Handling | A noisy image and corresponding trimap are provided | 1. Execute the Bayesian_Matting function 2. Observe the results | Foreground, background, and matte should be correctly generated despite the noise